## Calculator
Enter Data			Exact Results			Preferred values					Information
Tweeter Impedance	8	Ohms	C1 =	0.25	uF	CA1 =	1pF	CB1=	270 ηF	CA1+CB1 =	0.270001			Enter Data
Pad resistor	4.7	Ohms	L1 =	11.26	mH	L1 =	12 mH					Drop down list
Tweeter Power rating	30	Watts	CA3 =	0.09	uF	CA3 =	100 ηF					intermediate results
Crossover Freq	3000	Hz	R2 =	20.00	Ohms	R2 =	20					Final results
Relay Coil Resistance	400	Ohms	Vtrip =	34.78	Volts					Result near limit
R1 =	150	Ohms	Rtrip =	34215.13	Ohms	R4=	33K					Result over limit
Diode VF=	0.6					Scratchpad
VR1 =	5K					Spreadsheet Password = 1234
Filter Alignment	Butterworth	12db/Oct			VR Adjustable range
Order	2ND				Min	25%	50%	75%	Max
for 1st order - use Chebychev Alignment'					33.56	34.81	36.06	37.31	38.56	Vtrip
				27.94	30.06	32.26	34.53	36.89	Watts

Input Filter / Hz / dB

## Data
Variable Resistor table		Variable Resistor table		E24 Resistor range				Capacitor range					Inductor range					Filter Alignment			2nd order Reverse Engineer
VR Name	Ω	½ VR		Name	Ω	Offset		Name	F	Offset	μF	ηF	ρF		Name	H	Offset	mH	μH		Type	QL	QC	QL/QC
None	0	0		0R	0	0		1pF	1E-012	1.2E-012	0.000001	0.001	1		1 μH	0.000001	0.0000011	0.001	1		Chebychev	0.1592	0.1592	1
100R	100	50		0R1	.1	0		1.2pF	1.2E-012	1.5E-012	0.0000012	0.0012	1.2		1.1 μH	0.0000011	0.0000012	0.0011	1.1		Butterworth	0.2251	0.1125	2
200R	200	100		0R11	.11	.1		1.5pF	1.5E-012	1.8E-012	0.0000015	0.0015	1.5		1.2 μH	0.0000012	0.0000013	0.0012	1.2		Bessel	0.2756	0.0912	3
500R	500	250		0R12	.12	.11		1.8pF	1.8E-012	2.2E-012	0.0000018	0.0018	1.8		1.3 μH	0.0000013	0.0000015	0.0013	1.3		Linkwitz R	0.3183	0.0796	4
1K	1000	500		0R13	.13	.12		2.2pF	2.2E-012	2.7E-012	0.0000022	0.0022	2.2		1.5 μH	0.0000015	0.0000016	0.0015	1.5		Undetermined			5
2K	2000	1000		0R15	.15	.13		2.7pF	2.7E-012	3.3E-012	0.0000027	0.0027	2.7		1.6 μH	0.0000016	0.0000018	0.0016	1.6
5K	5000	2500		0R16	.16	.15		3.3pF	3.3E-012	3.9E-012	0.0000033	0.0033	3.3		1.8 μH	0.0000018	0.000002	0.0018	1.8		Filter Order
10K	10000	5000		0R18	.18	.16		3.9pF	3.9E-012	4.7E-012	0.0000039	0.0039	3.9		2 μH	0.000002	0.0000022	0.002	2		Type	R	R//RLY
20K	20000	10000		0R2	.2	.18		4.7pF	4.7E-012	5.6E-012	0.0000047	0.0047	4.7		2.2 μH	0.0000022	0.0000024	0.0022	2.2		1ST	150	109.0909090909
50K	50000	25000		0R22	.22	.2		5.6pF	5.6E-012	6.8E-012	0.0000056	0.0056	5.6		2.4 μH	0.0000024	0.0000027	0.0024	2.4		2ND	1
100K	100000	50000		0R24	.24	.22		6.8pF	6.8E-012	8.2E-012	0.0000068	0.0068	6.8		2.7 μH	0.0000027	0.000003	0.0027	2.7
200K	200000	100000		0R27	.27	.24		8.2pF	8.2E-012	1E-011	0.0000082	0.0082	8.2		3 μH	0.000003	0.0000033	0.003	3
500K	500000	250000		0R3	.3	.27		10pF	1E-011	1.2E-011	0.00001	0.01	10		3.3 μH	0.0000033	0.0000036	0.0033	3.3
1M	1000000	500000		0R33	.33	.3		12pF	1.2E-011	1.5E-011	0.000012	0.012	12		3.6 μH	0.0000036	0.0000039	0.0036	3.6
				0R36	.36	.33		15pF	1.5E-011	1.8E-011	0.000015	0.015	15		3.9 μH	0.0000039	0.0000043	0.0039	3.9
				0R39	.39	.36		18pF	1.8E-011	2.2E-011	0.000018	0.018	18		4.3 μH	0.0000043	0.0000047	0.0043	4.3
				0R43	.43	.39		22pF	2.2E-011	2.7E-011	0.000022	0.022	22		4.7 μH	0.0000047	0.0000051	0.0047	4.7
				0R47	.47	.43		27pF	2.7E-011	3.3E-011	0.000027	0.027	27		5.1 μH	0.0000051	0.0000056	0.0051	5.1
				0R51	.51	.47		33pF	3.3E-011	3.9E-011	0.000033	0.033	33		5.6 μH	0.0000056	0.0000062	0.0056	5.6
				0R56	.56	.51		39pF	3.9E-011	4.7E-011	0.000039	0.039	39		6.2 μH	0.0000062	0.0000068	0.0062	6.2
				0R62	.62	.56		47pF	4.7E-011	5.6E-011	0.000047	0.047	47		6.8 μH	0.0000068	0.0000075	0.0068	6.8
				0R68	.68	.62		56pF	5.6E-011	6.8E-011	0.000056	0.056	56		7.5 μH	0.0000075	0.0000082	0.0075	7.5
				0R75	.75	.68		68pF	6.8E-011	8.2E-011	0.000068	0.068	68		8.2 μH	0.0000082	0.0000087	0.0082	8.2
				0R82	.82	.75		82pF	8.2E-011	1E-010	0.000082	0.082	82		8.7 μH	0.0000087	0.0000091	0.0087	8.7
				0R91	.91	.82		100pF	1E-010	1.2E-010	0.0001	0.1	100		9.1 μH	0.0000091	0.00001	0.0091	9.1
				1	1	.91		120pF	1.2E-010	1.5E-010	0.00012	0.12	120		10 μH	0.00001	0.000011	0.01	10
				1R1	1.1	1		150pF	1.5E-010	1.8E-010	0.00015	0.15	150		11 μH	0.000011	0.000012	0.011	11
				1R2	1.2	1.1		180pF	1.8E-010	2.2E-010	0.00018	0.18	180		12 μH	0.000012	0.000013	0.012	12
				1R3	1.3	1.2		220pF	2.2E-010	2.7E-010	0.00022	0.22	220		13 μH	0.000013	0.000015	0.013	13
				1R5	1.5	1.3		270pF	2.7E-010	3.3E-010	0.00027	0.27	270		15 μH	0.000015	0.000016	0.015	15
				1R6	1.6	1.5		330pF	3.3E-010	3.9E-010	0.00033	0.33	330		16 μH	0.000016	0.000018	0.016	16
				1R8	1.8	1.6		390pF	3.9E-010	4.7E-010	0.00039	0.39	390		18 μH	0.000018	0.00002	0.018	18
				2	2	1.8		470pF	4.7E-010	5.6E-010	0.00047	0.47	470		20 μH	0.00002	0.000022	0.02	20
				2R2	2.2	2		560pF	5.6E-010	6.8E-010	0.00056	0.56	560		22 μH	0.000022	0.000024	0.022	22
				2R4	2.4	2.2		680pF	6.8E-010	8.2E-010	0.00068	0.68	680		24 μH	0.000024	0.000027	0.024	24
				2R7	2.7	2.4		820pF	8.2E-010	0.000000001	0.00082	0.82	820		27 μH	0.000027	0.00003	0.027	27
				3R	3	2.7		1 ηF	0.000000001	1.2E-009	0.001	1	1000		30 μH	0.00003	0.000033	0.03	30
				3R3	3.3	3		1.2 ηF	1.2E-009	1.5E-009	0.0012	1.2	1200		33 μH	0.000033	0.000036	0.033	33
				3R6	3.6	3.3		1.5 ηF	1.5E-009	1.8E-009	0.0015	1.5	1500		36 μH	0.000036	0.000039	0.036	36
				3R9	3.9	3.6		1.8 ηF	1.8E-009	2.2E-009	0.0018	1.8	1800		39 μH	0.000039	0.000043	0.039	39
				4R3	4.3	3.9		2.2 ηF	2.2E-009	2.7E-009	0.0022	2.2	2200		43 μH	0.000043	0.000047	0.043	43
				4R7	4.7	4.3		2.7 ηF	2.7E-009	3.3E-009	0.0027	2.7	2700		47 μH	0.000047	0.000051	0.047	47
				5R1	5.1	4.7		3.3 ηF	3.3E-009	3.9E-009	0.0033	3.3	3300		51 μH	0.000051	0.000056	0.051	51
				5R6	5.6	5.1		3.9 ηF	3.9E-009	4.7E-009	0.0039	3.9	3900		56 μH	0.000056	0.000062	0.056	56
				6R2	6.2	5.6		4.7 ηF	4.7E-009	5.6E-009	0.0047	4.7	4700		62 μH	0.000062	0.000068	0.062	62
				6R8	6.8	6.2		5.6 ηF	5.6E-009	6.8E-009	0.0056	5.6	5600		68 μH	0.000068	0.000075	0.068	68
				7R5	7.5	6.8		6.8 ηF	6.8E-009	8.2E-009	0.0068	6.8	6800		75 μH	0.000075	0.000082	0.075	75
				8R2	8.2	7.5		8.2 ηF	8.2E-009	0.00000001	0.0082	8.2	8200		82 μH	0.000082	0.000087	0.082	82
				9R1	9.1	8.2		10 ηF	0.00000001	0.000000012	0.01	10	10000		87 μH	0.000087	0.000091	0.087	87
				10	10	9.1		12 ηF	0.000000012	0.000000015	0.012	12	12000		91 μH	0.000091	0.0001	0.091	91
				11	11	10		15 ηF	0.000000015	0.000000018	0.015	15	15000		100 μH	0.0001	0.00011	0.1	100
				12	12	11		18 ηF	0.000000018	0.000000022	0.018	18	18000		110 μH	0.00011	0.00012	0.11	110
				13	13	12		22 ηF	0.000000022	0.000000027	0.022	22	22000		120 μH	0.00012	0.00013	0.12	120
				15	15	13		27 ηF	0.000000027	0.000000033	0.027	27	27000		130 μH	0.00013	0.00015	0.13	130
				16	16	15		33 ηF	0.000000033	0.000000039	0.033	33	33000		150 μH	0.00015	0.00016	0.15	150
				18	18	16		39 ηF	0.000000039	0.000000047	0.039	39	39000		160 μH	0.00016	0.00018	0.16	160
				20	20	18		47 ηF	0.000000047	0.000000056	0.047	47	47000		180 μH	0.00018	0.0002	0.18	180
				22	22	20		56 ηF	0.000000056	0.000000068	0.056	56	56000		200 μH	0.0002	0.00022	0.2	200
				24	24	22		68 ηF	0.000000068	0.000000082	0.068	68	68000		220 μH	0.00022	0.00024	0.22	220
				27	27	24		82 ηF	0.000000082	0.0000001	0.082	82	82000		240 μH	0.00024	0.00027	0.24	240
				30	30	27		100 ηF	0.0000001	0.00000012	0.1	100	100000		270 μH	0.00027	0.0003	0.27	270
				33	33	30		120 ηF	0.00000012	0.00000015	0.12	120	120000		300 μH	0.0003	0.00033	0.3	300
				36	36	33		150 ηF	0.00000015	0.00000018	0.15	150	150000		330 μH	0.00033	0.00036	0.33	330
				39	39	36		180 ηF	0.00000018	0.00000022	0.18	180	180000		360 μH	0.00036	0.00039	0.36	360
				43	43	39		220 ηF	0.00000022	0.00000027	0.22	220	220000		390 μH	0.00039	0.00043	0.39	390
				47	47	43		270 ηF	0.00000027	0.00000033	0.27	270	270000		430 μH	0.00043	0.00047	0.43	430
				51	51	47		330 ηF	0.00000033	0.00000039	0.33	330	330000		470 μH	0.00047	0.00051	0.47	470
				56	56	51		390 ηF	0.00000039	0.00000047	0.39	390	390000		510 μH	0.00051	0.00056	0.51	510
				62	62	56		470 ηF	0.00000047	0.00000056	0.47	470	470000		560 μH	0.00056	0.00062	0.56	560
				68	68	62		560 ηF	0.00000056	0.00000068	0.56	560	560000		620 μH	0.00062	0.00068	0.62	620
				75	75	68		680 ηF	0.00000068	0.00000082	0.68	680	680000		680 μH	0.00068	0.00075	0.68	680
				82	82	75		820 ηF	0.00000082	0.000001	0.82	820	820000		750 μH	0.00075	0.00082	0.75	750
				91	91	82		1 μF	0.000001	0.0000012	1	1000	1000000		820 μH	0.00082	0.00087	0.82	820
				100	100	91		1.2 μF	0.0000012	0.0000015	1.2	1200	1200000		870 μH	0.00087	0.00091	0.87	870
				110	110	100		1.5 μF	0.0000015	0.0000018	1.5	1500	1500000		910 μH	0.00091	0.001	0.91	910
				120	120	110		1.8 μF	0.0000018	0.0000022	1.8	1800	1800000		1 mH	0.001	0.0011	1	1000
				130	130	120		2.2 μF	0.0000022	0.0000027	2.2	2200	2200000		1.1 mH	0.0011	0.0012	1.1	1100
				150	150	130		2.7 μF	0.0000027	0.0000033	2.7	2700	2700000		1.2 mH	0.0012	0.0013	1.2	1200
				160	160	150		3.3 μF	0.0000033	0.0000039	3.3	3300	3300000		1.3 mH	0.0013	0.0015	1.3	1300
				180	180	160		3.9 μF	0.0000039	0.0000047	3.9	3900	3900000		1.5 mH	0.0015	0.0016	1.5	1500
				200	200	180		4.7 μF	0.0000047	0.0000056	4.7	4700	4700000		1.6 mH	0.0016	0.0018	1.6	1600
				220	220	200		5.6 μF	0.0000056	0.0000068	5.6	5600	5600000		1.8 mH	0.0018	0.002	1.8	1800
				240	240	220		6.8 μF	0.0000068	0.0000082	6.8	6800	6800000		2 mH	0.002	0.0022	2	2000
				270	270	240		8.2 μF	0.0000082	0.00001	8.2	8200	8200000		2.2 mH	0.0022	0.0024	2.2	2200
				300	300	270		10 μF	0.00001	0.000012	10	10000	10000000		2.4 mH	0.0024	0.0027	2.4	2400
				330	330	300		12 μF	0.000012	0.000015	12	12000	12000000		2.7 mH	0.0027	0.003	2.7	2700
				360	360	330		15 μF	0.000015	0.000018	15	15000	15000000		3 mH	0.003	0.0033	3	3000
				390	390	360		18 μF	0.000018	0.000022	18	18000	18000000		3.3 mH	0.0033	0.0036	3.3	3300
				430	430	390		22 μF	0.000022	0.000027	22	22000	22000000		3.6 mH	0.0036	0.0039	3.6	3600
				470	470	430		27 μF	0.000027	0.000033	27	27000	27000000		3.9 mH	0.0039	0.0043	3.9	3900
				510	510	470		33 μF	0.000033	0.000039	33	33000	33000000		4.3 mH	0.0043	0.0047	4.3	4300
				560	560	510		39 μF	0.000039	0.000047	39	39000	39000000		4.7 mH	0.0047	0.0051	4.7	4700
				620	620	560		47 μF	0.000047	0.000056	47	47000	47000000		5.1 mH	0.0051	0.0056	5.1	5100
				680	680	620		56 μF	0.000056	0.000068	56	56000	56000000		5.6 mH	0.0056	0.0062	5.6	5600
				750	750	680		68 μF	0.000068	0.000082	68	68000	68000000		6.2 mH	0.0062	0.0068	6.2	6200
				820	820	750		82 μF	0.000082	0.0001	82	82000	82000000		6.8 mH	0.0068	0.0075	6.8	6800
				910	910	820		100 μF	0.0001	0.00012	100	100000	100000000		7.5 mH	0.0075	0.0082	7.5	7500
				1K	1000	910		120 μF	0.00012	0.00015	120	120000	120000000		8.2 mH	0.0082	0.0087	8.2	8200
				1K1	1100	1000		150 μF	0.00015	0.00018	150	150000	150000000		8.7 mH	0.0087	0.0091	8.7	8700
				1K2	1200	1100		180 μF	0.00018	0.00022	180	180000	180000000		9.1 mH	0.0091	0.01	9.1	9100
				1K3	1300	1200		220 μF	0.00022	0.00027	220	220000	220000000		10 mH	0.01	0.011	10	10000
				1K5	1500	1300		270 μF	0.00027	0.00033	270	270000	270000000		11 mH	0.011	0.012	11	11000
				1K6	1600	1500		330 μF	0.00033	0.00039	330	330000	330000000		12 mH	0.012	0.013	12	12000
				1K8	1800	1600		390 μF	0.00039	0.00047	390	390000	390000000		13 mH	0.013	0.015	13	13000
				2K	2000	1800		470 μF	0.00047	0.00056	470	470000	470000000		15 mH	0.015	0.016	15	15000
				2K2	2200	2000		560 μF	0.00056	0.00068	560	560000	560000000		16 mH	0.016	0.018	16	16000
				2K4	2400	2200		680 μF	0.00068	0.00082	680	680000	680000000		18 mH	0.018	0.02	18	18000
				2K7	2700	2400		820 μF	0.00082	0.001	820	820000	820000000		20 mH	0.02	0.022	20	20000
				3K	3000	2700		1,000 μF	0.001	0.0012	1000	1000000	1000000000		22 mH	0.022	0.024	22	22000
				3K3	3300	3000		1,200 μF	0.0012	0.0015	1200	1200000	1200000000		24 mH	0.024	0.027	24	24000
				3K6	3600	3300		1,500 μF	0.0015	0.0018	1500	1500000	1500000000		27 mH	0.027	0.03	27	27000
				3K9	3900	3600		1,800 μF	0.0018	0.0022	1800	1800000	1800000000		30 mH	0.03	0.033	30	30000
				4K3	4300	3900		2200 μF	0.0022	0.0027	2200	2200000	2200000000		33 mH	0.033	0.036	33	33000
				4K7	4700	4300		2700 μF	0.0027	0.0033	2700	2700000	2700000000		36 mH	0.036	0.039	36	36000
				5K1	5100	4700		3300 μF	0.0033	0.0039	3300	3300000	3300000000		39 mH	0.039	0.043	39	39000
				5K6	5600	5100		3900 μF	0.0039	0.0047	3900	3900000	3900000000		43 mH	0.043	0.047	43	43000
				6K2	6200	5600		4700 μF	0.0047	0.0056	4700	4700000	4700000000		47 mH	0.047	0.051	47	47000
				6K8	6800	6200		5600 μF	0.0056	0.0068	5600	5600000	5600000000		51 mH	0.051	0.056	51	51000
				7K5	7500	6800		6800 μF	0.0068	0.0082	6800	6800000	6800000000		56 mH	0.056	0.062	56	56000
				8K2	8200	7500		8200 μF	0.0082	0.01	8200	8200000	8200000000		62 mH	0.062	0.068	62	62000
				9K1	9100	8200		10,000 μF	0.01	0.012	10000	10000000	10000000000		68 mH	0.068	0.075	68	68000
				10K	10000	9100		12,000 μF	0.012	0.015	12000	12000000	12000000000		75 mH	0.075	0.082	75	75000
				11K	11000	10000		15,000 μF	0.015	0.018	15000	15000000	15000000000		82 mH	0.082	0.087	82	82000
				12K	12000	11000		18,000 μF	0.018	0.022	18000	18000000	18000000000		87 mH	0.087	0.091	87	87000
				13K	13000	12000		22,000 μF	0.022	0.027	22000	22000000	22000000000		91 mH	0.091	0.1	91	91000
				15K	15000	13000		27,000 μF	0.027	0.033	27000	27000000	27000000000		100 mH	0.1	0.11	100	100000
				16K	16000	15000		33,000 μF	0.033	0.039	33000	33000000	33000000000		110 mH	0.11	0.12	110	110000
				18K	18000	16000		39,000 μF	0.039	0.047	39000	39000000	39000000000		120 mH	0.12	0.13	120	120000
				20K	20000	18000		47,000 μF	0.047	0.056	47000	47000000	47000000000		130 mH	0.13	0.15	130	130000
				22K	22000	20000		56,000 μF	0.056	0.068	56000	56000000	56000000000		150 mH	0.15	0.16	150	150000
				24K	24000	22000		68,000 μF	0.068	0.082	68000	68000000	68000000000		160 mH	0.16	0.18	160	160000
				27K	27000	24000		82,000 μF	0.082	100	82000	82000000	82000000000		180 mH	0.18	0.2	180	180000
				30K	30000	27000		#N/A	0	0	0	0	0		200 mH	0.2	0.22	200	200000
				33K	33000	30000					220 mH	0.22	0.24	220	220000
				36K	36000	33000					240 mH	0.24	0.27	240	240000
				39K	39000	36000					270 mH	0.27	0.3	270	270000
				43K	43000	39000					300 mH	0.3	0.33	300	300000
				47K	47000	43000					330 mH	0.33	0.36	330	330000
				51K	51000	47000					360 mH	0.36	0.39	360	360000
				56K	56000	51000					390 mH	0.39	0.43	390	390000
				62K	62000	56000					430 mH	0.43	0.47	430	430000
				68K	68000	62000					470 mH	0.47	0.51	470	470000
				75K	75000	68000					510 mH	0.51	0.56	510	510000
				82K	82000	75000					560 mH	0.56	0.62	560	560000
				91K	91000	82000					620 mH	0.62	0.68	620	620000
				100K	100000	91000					680 mH	0.68	0.75	680	680000
				110K	110000	100000					750 mH	0.75	0.82	750	750000
				120K	120000	110000					820 mH	0.82	0.87	820	820000
				130K	130000	120000					870 mH	0.87	0.91	870	870000
				150K	150000	130000					910 mH	0.91	1	910	910000
				160K	160000	150000
				180K	180000	160000
				200K	200000	180000
				220K	220000	200000
				240K	240000	220000
				270K	270000	240000
				300K	300000	270000
				330K	330000	300000
				360K	360000	330000
				390K	390000	360000
				430K	430000	390000
				470K	470000	430000
				510K	510000	470000
				560K	560000	510000
				620K	620000	560000
				680K	680000	620000
				750K	750000	680000
				820K	820000	750000
				910K	910000	820000
				1M	1000000	910000
				1M1	1100000	1000000
				1M2	1200000	1100000
				1M3	1300000	1200000
				1M5	1500000	1300000
				1M6	1600000	1500000
				1M8	1800000	1600000
				2M	2000000	1800000
				2M2	2200000	2000000
				2M4	2400000	2200000
				2M7	2700000	2400000
				3M	3000000	2700000
				3M3	3300000	3000000
				3M6	3600000	3300000
				3M9	3900000	3600000
				4M3	4300000	3900000
				4M7	4700000	4300000
				5M1	5100000	4700000
				5M6	5600000	5100000
				6M2	6200000	5600000
				6M8	6800000	6200000
				7M5	7500000	6800000
				8M2	8200000	7500000
				9M1	9100000	8200000
				9100000

## IN_F_C
R1 =	150					Plot Hz	C1_XC	C1//CA3_XC	XL	L1_XL//R1	L1_XL//R1//RL1	dB1	dB2
RLY1 =	400	109.09					20	29473.03	21507.37	1.51	1.49	1.49	-85.91	-83.20
Freq =	3000					21	28069.55	20483.21	1.58	1.57	1.56	-85.06	-82.36
				22	26732.91	19507.82	1.66	1.64	1.64	-84.22	-81.52
Chebychev	0.1592	0.1592					23	25459.91	18578.87	1.75	1.73	1.72	-83.38	-80.68
	C1	CA3					24	24247.53	17694.16	1.83	1.81	1.80	-82.54	-79.84
C=	0.35 uF	0.13 uF					26	23092.89	16851.58	1.92	1.90	1.89	-81.69	-79.00
L=	7.96	mH					27	21993.23	16049.13	2.02	1.99	1.98	-80.85	-78.16
	L	C					28	20945.93	15284.88	2.12	2.09	2.08	-80.01	-77.32
Trip freq =	2181.8181818182	3000	From					30	19948.51	14557.03	2.23	2.20	2.18	-79.17	-76.48
Trip freq =	3000	3000	to					31	18998.58	13863.84	2.34	2.30	2.29	-78.33	-75.64
				33	18093.88	13203.66	2.46	2.42	2.40	-77.49	-74.80
Butterworth	0.2251	0.1125					34	17232.27	12574.91	2.58	2.54	2.52	-76.65	-73.97
	C1	CA3					36	16411.69	11976.11	2.71	2.66	2.64	-75.81	-73.13
C=	0.25 uF	0.09 uF					38	15630.18	11405.82	2.84	2.79	2.77	-74.97	-72.29
L=	11.26	mH					40	14885.88	10862.68	2.99	2.93	2.91	-74.13	-71.45
	L	C					42	14177.03	10345.41	3.13	3.07	3.05	-73.29	-70.62
Trip freq =	2181.8181818182	3000	From					44	13501.93	9852.77	3.29	3.22	3.20	-72.45	-69.78
Trip freq =	3000	3000	to					46	12858.98	9383.59	3.46	3.38	3.35	-71.61	-68.95
				48	12246.65	8936.76	3.63	3.54	3.51	-70.77	-68.12
				51	11663.48	8511.20	3.81	3.72	3.68	-69.94	-67.28
				53	11108.07	8105.90	4.00	3.90	3.86	-69.10	-66.45
				56	10579.12	7719.91	4.20	4.09	4.05	-68.26	-65.62
				59	10075.35	7352.29	4.41	4.29	4.24	-67.43	-64.79
				61	9595.57	7002.18	4.63	4.49	4.44	-66.59	-63.96
				65	9138.64	6668.74	4.86	4.71	4.66	-65.76	-63.13
				68	8703.47	6351.18	5.11	4.94	4.88	-64.93	-62.30
				71	8289.02	6048.75	5.36	5.18	5.11	-64.09	-61.47
				75	7894.30	5760.71	5.63	5.43	5.35	-63.26	-60.64
				78	7518.38	5486.39	5.91	5.69	5.61	-62.43	-59.82
				82	7160.36	5225.14	6.21	5.96	5.87	-61.60	-58.99
				86	6819.39	4976.32	6.52	6.25	6.15	-60.77	-58.17
				91	6494.66	4739.35	6.84	6.54	6.44	-59.94	-57.35
				95	6185.39	4513.67	7.19	6.86	6.74	-59.11	-56.53
				100	5890.85	4298.73	7.54	7.18	7.06	-58.29	-55.71
				105	5610.33	4094.03	7.92	7.52	7.39	-57.46	-54.89
				110	5343.17	3899.08	8.32	7.88	7.73	-56.64	-54.07
				116	5088.74	3713.41	8.73	8.25	8.09	-55.81	-53.26
				122	4846.42	3536.58	9.17	8.64	8.46	-54.99	-52.45
				128	4615.63	3368.17	9.63	9.05	8.85	-54.17	-51.63
				134	4395.84	3207.78	10.11	9.47	9.25	-53.35	-50.82
				141	4186.52	3055.03	10.62	9.91	9.67	-52.53	-50.02
				148	3987.16	2909.55	11.15	10.38	10.11	-51.72	-49.21
				155	3797.29	2771.00	11.70	10.86	10.57	-50.90	-48.40
				163	3616.47	2639.05	12.29	11.36	11.05	-50.09	-47.60
				171	3444.26	2513.38	12.90	11.88	11.54	-49.27	-46.80
				180	3280.25	2393.69	13.55	12.43	12.05	-48.46	-46.00
				189	3124.04	2279.71	14.23	12.99	12.59	-47.66	-45.21
				198	2975.28	2171.15	14.94	13.58	13.14	-46.85	-44.42
				208	2833.60	2067.76	15.68	14.20	13.71	-46.04	-43.62
				218	2698.67	1969.30	16.47	14.84	14.31	-45.24	-42.84
				229	2570.16	1875.52	17.29	15.50	14.93	-44.44	-42.05
				241	2447.77	1786.21	18.16	16.20	15.57	-43.64	-41.27
				253	2331.21	1701.15	19.06	16.92	16.23	-42.85	-40.49
				265	2220.20	1620.15	20.02	17.66	16.91	-42.06	-39.72
				279	2114.48	1543.00	21.02	18.44	17.62	-41.27	-38.94
				293	2013.79	1469.52	22.07	19.24	18.36	-40.48	-38.18
				307	1917.89	1399.54	23.17	20.07	19.11	-39.69	-37.41
				323	1826.56	1332.90	24.33	20.94	19.89	-38.91	-36.65
				339	1739.58	1269.43	25.55	21.83	20.70	-38.14	-35.89
				356	1656.75	1208.98	26.83	22.76	21.53	-37.36	-35.14
				374	1577.85	1151.41	28.17	23.71	22.39	-36.59	-34.39
				392	1502.72	1096.58	29.58	24.70	23.27	-35.82	-33.65
				412	1431.16	1044.36	31.05	25.73	24.17	-35.06	-32.91
				432	1363.01	994.63	32.61	26.78	25.10	-34.30	-32.17
				454	1298.10	947.27	34.24	27.88	26.06	-33.55	-31.45
				477	1236.29	902.16	35.95	29.00	27.04	-32.80	-30.72
				501	1177.42	859.20	37.75	30.16	28.04	-32.05	-30.00
				526	1121.35	818.28	39.63	31.35	29.07	-31.31	-29.29
				552	1067.95	779.32	41.62	32.58	30.12	-30.57	-28.59
				580	1017.10	742.21	43.70	33.84	31.20	-29.84	-27.89
				609	968.67	706.86	45.88	35.13	32.30	-29.12	-27.19
				639	922.54	673.20	48.18	36.46	33.42	-28.40	-26.50
				671	878.61	641.15	50.58	37.83	34.56	-27.69	-25.82
				704	836.77	610.62	53.11	39.22	35.72	-26.98	-25.15
				740	796.92	581.54	55.77	40.65	36.90	-26.28	-24.48
				777	758.97	553.85	58.56	42.12	38.10	-25.58	-23.83
				815	722.83	527.47	61.49	43.61	39.32	-24.90	-23.18
				856	688.41	502.36	64.56	45.13	40.56	-24.22	-22.53
				899	655.63	478.43	67.79	46.69	41.81	-23.55	-21.90
				944	624.41	455.65	71.18	48.27	43.07	-22.88	-21.27
				991	594.68	433.95	74.74	49.88	44.35	-22.23	-20.66
				1041	566.36	413.29	78.47	51.52	45.64	-21.58	-20.05
				1093	539.39	393.61	82.40	53.18	46.94	-20.94	-19.45
				1147	513.70	374.87	86.52	54.87	48.25	-20.31	-18.86
				1205	489.24	357.01	90.84	56.58	49.57	-19.69	-18.28
				1265	465.94	340.01	95.39	58.31	50.89	-19.08	-17.71
				1328	443.76	323.82	100.15	60.06	52.22	-18.47	-17.15
				1395	422.63	308.40	105.16	61.82	53.55	-17.88	-16.60
				1464	402.50	293.72	110.42	63.60	54.88	-17.30	-16.06
				1538	383.33	279.73	115.94	65.39	56.21	-16.73	-15.53
				1615	365.08	266.41	121.74	67.20	57.53	-16.17	-15.01
				1695	347.70	253.72	127.83	69.01	58.86	-15.62	-14.50
				1780	331.14	241.64	134.22	70.84	60.18	-15.08	-14.01
				1869	315.37	230.13	140.93	72.66	61.49	-14.55	-13.52
				1963	300.35	219.18	147.97	74.49	62.80	-14.04	-13.05
				2061	286.05	208.74	155.37	76.32	64.09	-13.53	-12.58
				2164	272.43	198.80	163.14	78.15	65.38	-13.04	-12.13
				2272	259.46	189.33	171.30	79.97	66.65	-12.56	-11.69
				2386	247.10	180.32	179.86	81.79	67.91	-12.09	-11.26
				2505	235.33	171.73	188.86	83.60	69.15	-11.63	-10.84
				2630	224.13	163.55	198.30	85.40	70.38	-11.18	-10.43
				2762	213.45	155.76	208.21	87.19	71.58	-10.75	-10.04
				2900	203.29	148.35	218.62	88.96	72.78	-10.33	-9.65
				3045	193.61	141.28	229.56	90.72	73.95	-9.92	-9.28
				3197	184.39	134.56	241.03	92.46	75.10	-9.53	-8.92
				3357	175.61	128.15	253.09	94.18	76.23	-9.14	-8.57
				3524	167.25	122.05	265.74	95.88	77.34	-8.77	-8.23
				3701	159.28	116.23	279.03	97.56	78.43	-8.41	-7.90
				3886	151.70	110.70	292.98	99.21	79.49	-8.06	-7.58
				4080	144.47	105.43	307.63	100.83	80.53	-7.72	-7.27
				4284	137.59	100.41	323.01	102.43	81.55	-7.40	-6.97
				4498	131.04	95.63	339.16	104.00	82.54	-7.08	-6.68
				4723	124.80	91.07	356.12	105.54	83.51	-6.78	-6.41
				4959	118.86	86.74	373.92	107.05	84.45	-6.49	-6.14
				5207	113.20	82.61	392.62	108.53	85.37	-6.21	-5.88
				5468	107.81	78.67	412.25	109.98	86.26	-5.93	-5.63
				5741	102.68	74.93	432.86	111.40	87.13	-5.67	-5.39
				6028	97.79	71.36	454.51	112.78	87.98	-5.42	-5.16
				6329	93.13	67.96	477.23	114.13	88.79	-5.18	-4.94
				6646	88.69	64.72	501.09	115.44	89.59	-4.95	-4.72
				6978	84.47	61.64	526.15	116.72	90.36	-4.73	-4.52
				7327	80.45	58.71	552.45	117.97	91.10	-4.52	-4.32
				7694	76.62	55.91	580.08	119.18	91.82	-4.31	-4.13
				8078	72.97	53.25	609.08	120.36	92.52	-4.12	-3.95
				8482	69.49	50.71	639.53	121.50	93.19	-3.93	-3.77
				8906	66.19	48.30	671.51	122.61	93.85	-3.75	-3.61
				9352	63.03	46.00	705.09	123.69	94.47	-3.58	-3.45
				9819	60.03	43.81	740.34	124.73	95.08	-3.41	-3.29
				10310	57.17	41.72	777.36	125.74	95.67	-3.26	-3.14
				10826	54.45	39.73	816.23	126.71	96.23	-3.10	-3.00
				11367	51.86	37.84	857.04	127.66	96.77	-2.96	-2.87
				11935	49.39	36.04	899.89	128.57	97.30	-2.82	-2.74
				12532	47.04	34.32	944.88	129.45	97.80	-2.69	-2.61
				13159	44.80	32.69	992.13	130.30	98.28	-2.57	-2.49
				13816	42.66	31.13	1041.73	131.12	98.75	-2.45	-2.38
				14507	40.63	29.65	1093.82	131.91	99.20	-2.33	-2.27
				15233	38.70	28.24	1148.51	132.67	99.63	-2.22	-2.17
				15994	36.85	26.89	1205.94	133.41	100.04	-2.12	-2.07
				16794	35.10	25.61	1266.24	134.11	100.44	-2.02	-1.97
				17634	33.43	24.39	1329.55	134.79	100.82	-1.92	-1.88
				18515	31.84	23.23	1396.02	135.45	101.18	-1.83	-1.80
				19441	30.32	22.13	1465.83	136.08	101.53	-1.75	-1.71
				20413	28.88	21.07	1539.12	136.68	101.87	-1.66	-1.63